## Project-1
2023-04-07(5)
|  |  | P1 Port | [11 empty] | 7-Segment LCD Active Digit Content
7-Segment LCD Digit Selection | 0 | Y7 | F | F | [10 empty] | P2 Port
| 1 | Y6 | F | E | [10 empty] | P2.7 | P2.6 | P2.5 | P2.4 | P2.3 | P2.2 | P2.1 | P2.0 |  | P2 Port
| 2 | Y5 | F | D | [10 empty] | dp | g | f | e | d | c | b | a |  | Content |  |  | Digit
| 3 | Y4 | F | C | [11 empty] | 0 | 1 | 1 | 1 | 1 | 1 | 1 |  | 3 | F | H | 0 |  | a
| 4 | Y3 | F | B | [11 empty] | 0 | 0 | 0 | 0 | 1 | 1 | 0 |  | 0 | 6 | H | 1
| 5 | Y2 | F | A | [11 empty] | 1 | 0 | 1 | 1 | 0 | 1 | 1 |  | 5 | B | H | 2 | f |  | b
| 6 | Y1 | F | 9 | [11 empty] | 1 | 0 | 0 | 1 | 1 | 1 | 1 |  | 4 | F | H | 3
| 7 | Y0 | F | 8 | [11 empty] | 1 | 1 | 0 | 0 | 1 | 1 | 0 |  | 6 | 6 | H | 4 |  | g
[16 empty] | 1 | 1 | 0 | 1 | 1 | 0 | 1 |  | 6 | D | H | 5
[16 empty] | 1 | 1 | 1 | 1 | 1 | 0 | 1 |  | 7 | D | H | 6
[5 empty] | Selection of 7-Segment LCD Digit | [10 empty] | 0 | 0 | 0 | 0 | 1 | 1 | 1 |  | 0 | 7 | H | 7 | e |  | c
[5 empty] | P1 Port | [7 empty] | P1 Port | [10 empty] | 7 | F | H | 8 | bar: g to a
|  | P1.2 | P1.1 | P1.0 | P1.7 | P1.6 | P1.5 | P1.4 | P1.3 | P1.2 | P1.1 | P1.0 | Content |  |  | 1 | 1 | 0 | 1 | 1 | 1 | 1 |  | 6 | F | H | 9 |  | d
Requested7-Segment LCD Digit showing sequence | 0 | 1 | 1 | 1 | 1 | 1 | 1 | 1 | 1 | 1 | 1 | 1 | F | F
| 2 | 1 | 0 | 1 | 1 | 1 | 1 | 1 | 1 | 1 | 0 | 1 | F | D
| 4 | 0 | 1 | 1 | 1 | 1 | 1 | 1 | 1 | 0 | 1 | 1 | F | B
| 6 | 0 | 0 | 1 | 1 | 1 | 1 | 1 | 1 | 0 | 0 | 1 | F | 9
| 7 | 0 | 0 | 0 | 1 | 1 | 1 | 1 | 1 | 0 | 0 | 0 | F | 8
| 5 | 0 | 1 | 0 | 1 | 1 | 1 | 1 | 1 | 0 | 1 | 0 | F | A
| 3 | 1 | 0 | 0 | 1 | 1 | 1 | 1 | 1 | 1 | 0 | 0 | F | C
| 1 | 1 | 1 | 0 | 1 | 1 | 1 | 1 | 1 | 1 | 1 | 0 | F | E
A machine cycle consists of a sequence of 6 states, numbered S1 through S6. Each state time lasts for two oscillator periods. Thus a machine cycle takes 12 oscillator periods or 0.000001 second ( (1/12,000,000)x12= 0.000001 second). if the oscillator frequency is 12 MHz.(Please refer to User's Manual Page 1-18)
Request showing sequence |  |  |  |  | <== | 6 | <== | 4 | <== | 2 | <== | 0
[5 empty] | 7 | ==> | 5 | ==> | 3 | ==> | 1 |  |  |  | dp: if Oscillator frequency is 12 MHz ==> 1 oscillator period(clock) = 1/12,000,000 Second
1/12,000,000 = 0.00000008333
|  |  |  | ID | 0 | 1 | 1 | 0 | 0 | 4 | 3 | 2 |  |  | dp: one machine cycle ==> 6 states
1 state ==> 2 oscillator periods(2 clocks)
Actually showing sequence |  |  |  |  | <== | 1 | <== | 0 | <== | 4 | <== | 2 |  |  | dp: one machine cycle ==> 6 states ==> 12 oscillator periods(12 clocks)
[5 empty] | 0 | ==> | 1 | ==> | 0 | ==> | 3 |  |  |  | dp: 12 oscillator periods(12 clocks) = (1/12,000,000) x 12 = 0.000001 second
Therefore, one machine cycle ==> 0.000001 second
[15 empty] | DELAY: |  | MOV | R6, | #200
[15 empty] | DEL: |  | MOV | R7, | #248
[15 empty] | f: DJNZ; e: R7,; d: $; a: 2e-06 |  |  | x |  | 248 | = | 0.000496
[15 empty] | f: DJNZ; e: R6,; d: DEL; b: 0.000496 | + | 2e-06 |  |  | x | 2 | 4e-06 | = | 0.0005 | 200 | 0.1
[15 empty] | f: DJNZ; e: R5,; d: DELAY; b: 0.1 | x | 5 | = | 0.5
RET

## Projrct-2
11.0592 MHz / 12 = 921.6 kHz.
[7 empty] | 11.0592 | MHz | 8051頻率
[6 empty] | x | 1000000
[7 empty] | 11059200 | Hz
[7 empty] | 12 |  | 1 machine cycle=12 clock
[6 empty] | Frequency | 921600 | Hz
[7 empty] | 921.6 | KHz
[6 empty] | ~T | 1.0851e-06 | 秒 |  | 1 machine cycle時間
[6 empty] | ~T | 1.085 | 微秒 | X 10負6次方 | 1 machine cycle時間
In mode 1, 由TH0/TH1 or TL0/TL1 的 Count值 求出Delay的時間 或 產生方波的週期/頻率
| TH0 |  | TL0
Hex | F | F | F | F
Dec | 15 | 15 | 15 | 15
| 4096 | 256 | 16 | 1
| 61440 | 3840 | 240 | 15 | 65535
| TH0 |  | TL0
Hex | 0 | 6 | 3 | 4
Dec | 0 | 0 | 0 | 0
| 4096 | 256 | 16 | 1
| 0 | 0 | 0 | 0 | 0
[5 empty] | 65535 | [8 empty] | i | 7 | 3 |  | 6 | 5 | 1
|  |  |  | + | 1 | [7 empty] | Note 頻率 | 783.99 | 739.99 | 493.88 |  | 659.25 | 587.33 | 392
|  |  |  | number of count N = | 65536 | 1.0851e-06 | 0.071111 | 秒 |  |  | 產生Delay的時間 |  |  | FDB5 | FD92 | FC5B |  | FD45 | FCF0 | FB69
|  |  |  | number of count N = | 65536 | 1.085 | 71106.56 | 微秒 | 10負6次方 |  | 產生Delay的時間 | Tempo 60每拍 | 1 | 1 | 1 | 1 |  | 1 | 1 | 1
[7 empty] | 71.1066 | 豪秒 | 10負3次方 |  | 產生Delay的時間 | Tempo 70每拍 | 0.85714 | 0.85714
[13 empty] | 基本時間長度的倍數值 R2= | 12 | 12 | 12 |  | 12 | 12 | 12
[6 empty] | multiple delay count P = | 12 | [5 empty] | Index R1值= | 0 | 2 | 4 |  | 6 | 8 | 10
[7 empty] | 853278.72 | 微秒 | 10負6次方 |  | 產生Delay的時間with multiple delay count
[7 empty] | 853.2787 | 豪秒 | 10負3次方 |  | 產生Delay的時間with multiple delay count |  |  | 2 | 3 | 4 | 0 | 6 | 7 | 1
[13 empty] | Note 頻率 | 440 | 493.88 | 523.25 |  | 329.63 | 369.9 | 392
[6 empty] | x2= | 1706557.44 | 微秒 | 10負6次方 | T(週期) | 產生方波的週期 |  |  | FBE9 | FC5A | FC90 | 0000H | FA8A | FB23 | FB69
[6 empty] | x2= | 1706.5574 | 豪秒 | 10負3次方 | T(週期) | 產生方波的週期 | Tempo 60每拍 | 1 | 2.5 | 0.5 | 2 | 1 | 2 | 0.5 | 0.5
[12 empty] | Tempo 70每拍 | 0.85714
[6 empty] | 1/T | 5.8598e-07 | Hz | X 10 6次方 | Frequency | 產生方波的頻率 |  | 基本時間長度的倍數值 R2= | 30 | 6 | 24 | 12 | 24 | 6 | 6
[6 empty] | 1/T | 0.00058598 | Hz | X 10 3次方 | Frequency | 產生方波的頻率 |  | Index R1值= | 12 | 14 | 16 | 18 | 20 | 22 | 24
[14 empty] | 2 | 3 | 4 | 5 | 6 | 7
[13 empty] | Note 頻率 | 440 | 493.88 | 523.25 | 587.33 | 659.25 | 739.99
[14 empty] | FBE9 | FC5B | FC90 | FCF0 | FD45 | FD92
In mode 1, 由需要Delay的時間 求出 TH0/TH1 or TL0/TL1 的 Count值 | [11 empty] | Tempo 60每拍 | 1 | 0.5 | 0.5 | 0.5 | 0.5 | 0.5 | 0.5
[5 empty] | the desired time delay Tdes |  | 857.1429 | ms |  |  |  | Tempo 70每拍 | 0.85714
[6 empty] | each count takes 1.085s | 1.085 | 微秒 | X 10負6次方 | 1 machine cycle時間 |  |  | 基本時間長度的倍數值 R2= | 6 | 6 | 6 | 6 | 6 | 6
|  | N = Tdes / 1.085s |  |  |  | number of count N = | 789.9935 |  | X 10 3次方 => | 1000 |  |  | Index R1值= | 26 | 28 | 30 | 32 | 34 | 36
[6 empty] | number of count N = | 789993.4562
[6 empty] | Rounds down to the nearest integer | 789993 | [6 empty] | 3 ^ | 0 | i | 7 | 3 | 6
|  | The initial value of Timer is M = 65,535 - N + 1 |  |  |  |  | -724457 | [5 empty] | Note 頻率 | 987.77 |  | 783.99 | 739.99 | 493.88 | 659.25
[14 empty] | FE2D | 0000H | FDB5 | FD92 | FC5B | FD45
| TH0 |  | TL0 | [8 empty] | Tempo 60每拍 | 1 | 3.5 | 2.5 | 1 | 1 | 1 | 1
| 4096 | 256 | 16 | 1 | [7 empty] | Tempo 70每拍 | 0.85714
| -176.8694 | 2.0898 | 1.4375 | 7 | [8 empty] | 基本時間長度的倍數值 R2= | 42 | 30 | 12 | 12 | 12 | 12
餘數 | 535 | 23 | 7 | 0 | [8 empty] | Index R1值= | 38 | 40 | 42 | 44 | 46 | 48
商數 | -176 | 2 | 1 | 7
| E | E | F | C | [9 empty] | 5 | 1 | #2 | 3 | #4 |  | 0
[13 empty] | Note 頻率 | 587.33 | 392 | 466.16 | 493.88 | 554.37
[14 empty] | FCF0 | FB69 | FC24 | FC5B | FCC1 |  | 0000H
[12 empty] | Tempo 60每拍 | 1 | 1 | 1 | 2.5 | 0.5 | 3 |  | 4
[12 empty] | Tempo 70每拍 | 0.85714
In mode 1, 由TH1 ,TL1 的最小Count值(N=0), 求出可產生最大的Delay時間 | [12 empty] | 基本時間長度的倍數值 R2= | 12 | 12 | 30 | 6 | 36 |  | 48
[6 empty] | each count takes 1.085s | 1.085 | 微秒 | X 10負6次方 | 1 machine cycle時間 |  |  | Index R1值= | 50 | 52 | 54 | 56 | 58 |  | 60 | 62
| TH0 |  | TL0
Hex | F | F | F | F
Dec | 15 | 15 | 15 | 15
| 4096 | 256 | 16 | 1
| 61440 | 3840 | 240 | 15 | 65535
|  | The initial value of Timer is M = 65,535 - N + 1 |  |  |  |  | 65536 | (N=0)
|  |  | 最小Count值(N=0), 可產生最大的Delay時間 (節拍的基本時間長度) |  |  |  | 71106.56 | 微秒
[7 empty] | 71.1066 | 毫秒
[7 empty] | 0.071107 | 秒
1拍的基本時間長度倍數值 (R2值)
1拍的時間
[5 empty] | Tempo 60 | 60 | 1 | 秒 | 14.0634
[5 empty] | Tempo 70 | 70 | 0.85714 | 秒 | 12.0543
In mode 1, 由需要方波的週期/頻率 求出 TH0/TH1 or TL0/TL1 的 Count值
[6 empty] | square wave of ??? frequency | 493.88 | Hz
[6 empty] | period T = 1/f | 0.0020248 | 秒
[7 empty] | 2.0248 | 豪秒 | X 10負3次方
[7 empty] | 2024.7833 | 微秒 | X 10負6次方
[6 empty] | One half of T for the high and Low | 1012.3917 | 微秒 | X 10負6次方
[6 empty] | each count takes 1.085s | 1.085 | 微秒 | X 10負6次方 | 1 machine cycle時間
[6 empty] | number of counts N = | 933.0799
[6 empty] | Rounds down to the nearest integer | 933
[6 empty] | initial, value of Timer 0 =65535 - N + 1 | 64603
| TH0 |  | TL0
| 4096 | 256 | 16 | 1
| 15.7722 | 12.3555 | 5.6875 | 11
餘數 | 3163 | 91 | 11 | 0
商數 | 15 | 12 | 5 | 11
| F | C | C | 1
In mode 2, 由TH0/TH1 or TL0/TL1 的 Count值 求出Delay的時間 或 產生方波的週期/頻率
| TH0 |  | TL0
Hex | F | F | F | F
Dec | 15 | 15 | 15 | 15
|  |  | 16 | 1
|  |  | 240 | 15 | 255
| TH0 |  | TL0
Hex | 0 | 0 | 0 | 0
Dec | 0 | -3 | 0 | -3
| 16 | 1 | 16 | 1
|  |  | 0 | -3 | -3
258
|  |  |  | + | 1
|  |  |  | number of count N = | 259 | 1.0851e-06 | 0.00028103 | 秒 |  |  | 產生Delay的時間
|  |  |  | number of count N = | 259 | 1.085 | 281.015 | 微秒 | 10負6次方 |  | 產生Delay的時間
[7 empty] | 0.28102 | 豪秒 | 10負3次方 |  | 產生Delay的時間
[6 empty] | multiple delay count I = | 250
[7 empty] | 70253.75 | 微秒 | 10負6次方 |  | 產生Delay的時間with multiple delay count
[7 empty] | 70.2537 | 豪秒 | 10負3次方 |  | 產生Delay的時間with multiple delay count
[6 empty] | x2= | 140507.5 | 微秒 | 10負6次方 | T(週期) | 產生方波的週期
[6 empty] | x2= | 140.5075 | 豪秒 | 10負3次方 | T(週期) | 產生方波的週期
[6 empty] | 1/T | 7.1171e-06 | Hz | X 10 6次方 | Frequency | 產生方波的頻率
[6 empty] | 1/T | 0.0071171 | Hz | X 10 3次方 | Frequency | 產生方波的頻率
6
7
6
6
6
31